## Sheet1
No.	Name	Use	Len	Remarks		No.	Mnemonic	Function	Cycles		No.	mnemonic	function	cycles
0	A	General purpose	16			0	op1 r	Specify r as 1st operand	29		64	ldi.4 v	T1=ROR(OP1,I);T1[3:0]=v;(OP1=ROL(T1,I);I+=4)	31
1	B	General purpose	16			1					65
2	D	General purpose	16			2					66
3	E	General purpose	16			3					67
4	F	General purpose	16			4					68
5	G	General purpose	16			5					69
6	K	General purpose	16			6					70
7	P	Program counter	16			7					71
	T1	Temporary 1	16			8	op2 r	Specify r as 2nd operand	29		72
	T2	Temporary 2	16			9			9		73
	T3	Temporary 3	32			10			9		74
	T4	Temporary 4	1			11			9		75
	N	Loop counter	4			12			9		76
	V	Interruption vector	16			13			9		77
	I	Index 1	4			14			9		78
	J	Index 2	4			15			9		79
	C	Carry	1			16	mov.1	(OP1[I]=OP2[I];I++);	29		80	ldr.1	T1=ROR(OP2,I);;(OP1[J]=(T1);J++)	31
	M	Interruption mask	1			17	not.1	(OP1[I]=~OP2[I];I++);	29		81	ldri.1	T1=T2=ROR(OP2,I);{C,T2[3:0]}=T2[3:0]+1;(OP1[J]=(T1);J++);{C,T2[7:4]}=T2[7:4]+C;{C,T2[11:8]}=T2[11:8]+C;{C,T2[15:12]}=T2[15:12]+C;OP2=ROL(T2,I)	35
	OP1	1st operand	16	Specified by op1 r		18	or.1	(OP1[I]=OP1[I]|OP2[I];I++);	29		82	ldrd.1	T1=ROR(OP2,I);{C,T1[3:0]}=T1[3:0]-1;{C,T1[7:4]}=T1[7:4]-C;{C,T1[11:8]}=T1[11:8]-C;{C,T1[15:12]}=T1[15:12]-C;OP2=ROL(T1,I);(OP1[J]=(T1);J++)	35
	OP2	2nd operand	16	Specified by op2 r		19	and.1	(OP1[I]=OP1[I]&OP2[I];I++);	29		83	str.1	T1=ROR(OP2,I);;((T1)=OP1[J];J++)	31
	H	Upper 16 bits of product / /Remainder	16	H=T3[31:16]		20	xor.1	(OP1[I]=OP1[I]^OP2[I];I++);	29		84	stri.1	T1=T2=ROR(OP2,I);{C,T2[3:0]}=T2[3:0]+1;((T1)=OP1[J];J++);{C,T2[7:4]}=T2[7:4]+C;{C,T2[11:8]}=T2[11:8]+C;{C,T2[15:12]}=T2[15:12]+C;OP2=ROL(T2,I)	35
	L	Lower 16 bits of product / /Quotient	16	L=T3[15:0]		21	shl	T1=ROR(OP1,I);T2=ROR(OP2,I);T1=T1<<T2[3:0];OP1=ROL(T1,I);	32		85	strd.1	T1=ROR(OP2,I);{C,T1[3:0]}=T1[3:0]-1;{C,T1[7:4]}=T1[7:4]-C;{C,T1[11:8]}=T1[11:8]-C;{C,T1[15:12]}=T1[15:12]-C;OP2=ROL(T1,I);((T1)=OP1[J];J++)	35
	INST	Instruction	7			22	shr	T1=ROR(OP1,I);T2=ROR(OP2,I);T1=T1>>T2[3:0];OP1=ROL(T1,I);	32		86	cli	I=0	29
	IRQ	Interruption	1			23	asr	T1=ROR(OP1,I);T2=ROR(OP2,I);T1=T1>>>T2[3:0];OP1=ROL(T1,I);	32		87	inci	I++	29
						24	rol	T1=ROR(OP2,I);OP1=ROL(OP1,T1[3:0]);	30		88	add4i	I+=4	29
Note: The processor has one 4 bits adder / and one barrel shifter.						25	ror	T1=ROR(OP2,I);OP1=ROR(OP1,T1[3:0]);	30		89	mfi	OP1={12'b0,I}	29
Note: Evaluating IF takes 1 clock.						26	adc.1	T1=ROR(OP1,I);T2=ROR(OP2,I);{C,T1[0]}=T1[0]+T2[0]+C;(OP1=ROL(T1,I);I++);	32		90	mti	I=OP2	29
						27	sbb.1	T1=ROR(OP1,I);T2=ROR(OP2,I);{C,T1[0]}=T1[0]-T2[0]-C;(OP1=ROL(T1,I);I++);	32		91	clj	J=0	29
						28	inc.4	T1=ROR(OP2,I);{C,T1[3:0]}=T1[3:0]+1;(OP1=ROL(T1,I);I++);	31		92	incj	J++	29
						29	inc.16	T1=ROR(OP2,I);{C,T1[3:0]}=T1[3:0]+1;{C,T1[7:4]}=T1[7:4]+C;{C,T1[11:8]}=T1[11:8]+C;{C,T1[15:12]}=T1[15:12]+C;OP1=ROL(T1,I);	34		93	add4j	J+=4	29
						30	dec.4	T1=ROR(OP2,I);{C,T1[3:0]}=T1[3:0]-1;(OP1=ROL(T1,I);I++);	31		94	mfj	OP1=ROL({12'b0,J},I)	29
						31	dec.16	T1=ROR(OP2,I);{C,T1[3:0]}=T1[3:0]-1;{C,T1[7:4]}=T1[7:4]-C;{C,T1[11:8]}=T1[11:8]-C;{C,T1[15:12]}=T1[15:12]-C;OP1=ROL(T1,I);	34		95	mtj	J=ROR(OP2,I)[3:0]	29
						32	mov.4	(T1[I+3:I]=T2[I+3:I];I+=4);	29		96	ldr.4	(T1=OP2;T2=ROR(OP2,I));FOR(N,3){{C,T2[3:0]}=T2[3:0]+1;(OP1[J]=(T2);J++);{C,T2[7:4]}=T2[7:4]+C;{C,T2[11:8]}=T2[11:8]+C;{C,T2[15:12]}=T2[15:12]+C};OP2=T1;(OP1[J]=(T2);J++)	46
						33	not.4	(T1[I+3:I]=~T2[I+3:I];I+=4);	29		97	ldri.4	T1=ROR(OP2,I);FOR(N,4){{C,T1[3:0]}=T1[3:0]+1;(OP1[J]=(T1);J++);{C,T1[7:4]}=T1[7:4]+C;{C,T1[11:8]}=T1[11:8]+C;{C,T1[15:12]}=T1[15:12]+C}	49
						34	or.4	(T1[I+3:I]=T1[I+3:I]|T2[I+3:I];I+=4);	29		98	ldrd.4	(T1=ROR(OP2,I);T2=J+=4);FOR(N,4){(IF(N!=0){OP1[J]=(T1)};{C,T1[3:0]}=T1[3:0]-1);{C,T1[7:4]}=T1[7:4]-C;{C,T1[11:8]}=T1[11:8]-C;{C,T1[15:12]}=T1[15:12]-C;J--};(OP1[J]=(T1);J=T2)	50
						35	and.4	(T1[I+3:I]=T1[I+3:I]&T2[I+3:I];I+=4);	29		99	str.4	(T1=OP2;T2=ROR(OP2,I));FOR(N,3){{C,T2[3:0]}=T2[3:0]+1;((T2)=OP1[J];J++);{C,T2[7:4]}=T2[7:4]+C;{C,T2[11:8]}=T2[11:8]+C;{C,T2[15:12]}=T2[15:12]+C};OP2=T1;((T2)=OP1[J];J++)	46
						36	xor.4	(T1[I+3:I]=T1[I+3:I]^T2[I+3:I];I+=4);	29		100	stri.4	T1=ROR(OP2,I);FOR(N,4){{C,T1[3:0]}=T1[3:0]+1;((T1)=OP1[J];J++);{C,T1[7:4]}=T1[7:4]+C;{C,T1[11:8]}=T1[11:8]+C;{C,T1[15:12]}=T1[15:12]+C}	49
						37	slp	Suspend until interruption	29		101	strd.4	(T1=ROR(OP2,I);T2=J+=4);FOR(N,4){(IF(N!=0){(T1)=OP1[J]};{C,T1[3:0]}=T1[3:0]-1);{C,T1[7:4]}=T1[7:4]-C;{C,T1[11:8]}=T1[11:8]-C;{C,T1[15:12]}=T1[15:12]-C;J--};((T1)=OP1[J];J=T2)	50
						38	-		29		102	clc	C=0	29
						39	-		29		103	sec	C=1	29
						40	-		29		104	mfc	OP1[I]=C	29
						41	-		29		105	clm	M=0	29
						42	adc.4	T1=ROR(OP1,I);T2=ROR(OP2,I);{C,T1[3:0]}=T1[3:0]+T2[3:0]+C;(OP1=ROL(T1,I);I++);	32		106	sem	M=1	29
						43	sbb.4	T1=ROR(OP1,I);T2=ROR(OP2,I);{C,T1[3:0]}=T1[3:0]-T2[3:0]-C;(OP1=ROL(T1,I);I++);	32		107	mfm	OP1[I]=M	29
						44	mul.4		31		108	mfv	OP1=ROL(V,I)	29
						45	muls.4	T1=ROR(OP1,I);T2=ROR(OP2,I);{H,L}=T1[3:0]*T2[3:0] (Signed)	31		109	mtv	V=ROR(OP1,I)	29
						46	div.4	T1=ROR(OP1,I);T2=ROR(OP2,I);L=T1/T2;H=T1[3:0]%T2[3:0] (Unsigned)	31		110	flp	OP1[0:15]=OP2[15:0]	29
						47	divs.4	T1=ROR(OP1,I);T2=ROR(OP2,I);L=T1/T2;H=T1[3:0]%T2[3:0] (Signed)	31		111	swp	(OP1=OP2;OP2=OP1)	29
						48	mov.16	OP1=OP2	29		112	ldr.16	(T1=OP2;T2=ROR(OP2,I));FOR(N,15){{C,T2[3:0]}=T2[3:0]+1;(OP1[J]=(T2);J++);{C,T2[7:4]}=T2[7:4]+C;{C,T2[11:8]}=T2[11:8]+C;{C,T2[15:12]}=T2[15:12]+C};OP2=T1;(OP1[J]=(T2);J++)	106
						49	not.16	OP1=~OP2	29		113	ldri.16	T1=ROR(OP2,I);FOR(N,16){{C,T1[3:0]}=T1[3:0]+1;(OP1[J]=(T1);J++);{C,T1[7:4]}=T1[7:4]+C;{C,T1[11:8]}=T1[11:8]+C;{C,T1[15:12]}=T1[15:12]+C}	109
						50	or.16	OP1=OP1|OP2	29		114	ldrd.16	(T1=ROR(OP2,I);T2=J+=4);FOR(N,16){(IF(N!=0){OP1[J]=(T1)};{C,T1[3:0]}=T1[3:0]-1);{C,T1[7:4]}=T1[7:4]-C;{C,T1[11:8]}=T1[11:8]-C;{C,T1[15:12]}=T1[15:12]-C;J--};(OP1[J]=(T1);J=T2)	110
						51	and.16	OP1=OP1&OP2	29		115	str.16	(T1=OP2;T2=ROR(OP2,I));FOR(N,15){{C,T2[3:0]}=T2[3:0]+1;((T2)=OP1[J];J++);{C,T2[7:4]}=T2[7:4]+C;{C,T2[11:8]}=T2[11:8]+C;{C,T2[15:12]}=T2[15:12]+C};OP2=T1;((T2)=OP1[J];J++)	106
						52	xor.16	OP1=OP1^OP2	29		116	stri.16	T1=ROR(OP2,I);FOR(N,16){{C,T1[3:0]}=T1[3:0]+1;((T1)=OP1[J];J++);{C,T1[7:4]}=T1[7:4]+C;{C,T1[11:8]}=T1[11:8]+C;{C,T1[15:12]}=T1[15:12]+C}	109
						53	mfh	OP1=ROL(H,I)	29		117	strd.16	(T1=ROR(OP2,I);T2=J+=4);FOR(N,16){(IF(N!=0){(T1)=OP1[J]};{C,T1[3:0]}=T1[3:0]-1);{C,T1[7:4]}=T1[7:4]-C;{C,T1[11:8]}=T1[11:8]-C;{C,T1[15:12]}=T1[15:12]-C;J--};((T1)=OP1[J];J=T2)	110
						54	mfl	OP1=ROL(L,I)	29		118	bcc	IF(C==0){P=ROR(OP2,I)}	29
						55	clr	OP1=0	29		119	bccr	IF(C==0){T1=ROR(OP2,I);(P=T1;OP2=ROL(P,I))}	30
						56	neg	T1=ROR(OP2,I);T2=-T1;OP1=ROL(T2,I)	31		120	bz	IF(OP1==0){P=ROR(OP2,I)}	29
						57	nop	nop	29		121	bzr	IF(OP1==0){T1=ROR(OP2,I);(P=T1;OP2=ROL(P,I))}	30
						58	adc.16	T1=ROR(OP1,I);T2=ROR(OP2,I);{C,T1[3:0]}=T1[3:0]+T2[3:0]+C;{C,T1[7:4]}=T1[7:4]+T2[7:4]+C;{C,T1[11:8]}=T1[11:8]+T2[11:8]+C;{C,T1[15:12]}=T1[15:12]+T2[15:12]+C;OP1=ROL(T1,I)	35		122	bn	T2=ROR(OP1,I);IF(T2[I+15]==1){P=ROR(OP2,I)}	30
						59	sbb.16	T1=ROR(OP1,I);T2=ROR(OP2,I);{C,T1[3:0]}=T1[3:0]-T2[3:0]-C;{C,T1[7:4]}=T1[7:4]-T2[7:4]-C;{C,T1[11:8]}=T1[11:8]-T2[11:8]-C;{C,T1[15:12]}=T1[15:12]-T2[15:12]-C;OP1=ROL(T1,I)	35		123	bnr	T2=ROR(OP1,I);IF(T2[I+15]==1){T1=ROR(OP2,I);(P=T1;OP2=ROL(P,I))}	31
						60	mul.16	(T1=ROR(OP1,I);T3[31:0]=0;N=0);T2=ROR(OP2,I);IF(T2[0]!=0){T3[15:0]=T1} / LOOP:IF(T2[N+1]!=0){{C,T3[N+4:N+1]}=T3[N+4:N+1]+T1[3:0];{C,T3[N+8:N+5]}=T3[N+8:N+5]+T1[7:4]+C; / {C,T3[N+12:N+9]}=T3[N+12:N+9]+T1[11:8]+C;T3[N+17:N+13]=T3[N+16:N+13]+T1[15:12]+C;}N++;IF(N!=15){GOTO:LOOP}	76+ROR(OP2,I)[0]+ / COUNT(ROR(OP2,I)[15:1])*4 / Max:137		124	wait.4	T1[3:0]=ROR(OP1,I);WHILE(T1[3:0]!=0){T1[3:0]=T1[3:0]-1}	30+ROR(OP1,I)[3:0]
						61	muls.16	(T1=ROR(OP1,I);T3[31:15]=0;N=0);(T2=ROR(OP2,I);T3[14:0]=T1);T4=T1[15]^T2[15]; / IF(T1[15]!=0){T1[15:0]=~T1[15:0];{C,T1[3:0]}=T1[3:0]+1;{C,T1[7:4]}=T1[7:4]+C;{C,T1[11:8]}=T1[11:8]+C;T1[15:12]=T1[14:12]+C;} / IF(T2[15]!=0){T2[15:0]=~T2[15:0];{C,T2[3:0]}=T2[3:0]+1;{C,T2[7:4]}=T2[7:4]+C;{C,T2[11:8]}=T2[11:8]+C;T2[15:12]=T2[14:12]+C;}IF(T2[0]!=0){T3[15:0]=T1;} / LOOP:IF(T2[N+1]!=0){{C,T3[N+4:N+1]}=T3[N+4:N+1]+T1[3:0];{C,T3[N+8:N+5]}=T3[N+8:N+5]+T1[7:4]+C; / {C,T3[N+12:N+9]}=T3[N+12:N+9]+T1[11:8]+C;T3[N+17:N+13]=T3[N+16:N+13]+T1[15:12]+C;}N++;IF(N!=15){GOTO:LOOP} / IF(T1[15]!=T2[15]){T3=~T3;{C,T3[3:0]}=T3[3:0]+1;{C,T3[7:4]}=T3[7:4]+C;{C,T3[11:8]}=T3[11:8]+C;{C,T3[15:12]}=T3[15:12]+C; / {C,T3[19:16]}=T3[19:16]+C;{C,T3[23:20]}=T3[23:20]+C;{C,T3[27:24]}=T3[27:24]+C;T3[31:28]=T3[31:28]+C;}	80~159		125	wait.4e	T1[3:0]=ROR(OP1,I);DO{T2[3:0]=T2[3:0]-1}WHILE(T2[3:0]!=0);WHILE(T1[3:0]!=0){T1[3:0]=T1[3:0]-1}	46+ROR(OP1,I)[3:0]
						62	div.16	T1=ROR(OP1,I);T2=ROR(OP2,I);L=T1/T2;H=T1%T2 (Unsigned)	31		126	ldi.1 v	(OP1[I]=v;I=I++)	29
						63	divs.16	T1=ROR(OP1,I);T2=ROR(OP2,I);L=T1/T2;H=T1%T2 (Signed)	31		127			29

							FETCH	FOR(N,7){{T1[0],P[3:0]}=P[3:0]+1;(INST[N]=(P);{T1[0],P[7:4]}=P[7:4]+T1[0]);{T1[0],P[11:8]}=P[11:8]+T1[0];{T1[0],P[15:12]}=P[15:12]+T1[0]}	28

						Note: (OPERATION1;OPERATION2); means OPERATION1 and OPERATION2 will done simultaneously.
						Note: REGISTER[MSB:LSB] means pick elements from No.LSB to No.MSB from vector REGISTER.
						Note: {REGISTER1,REGISTER2} means concatenation of registers.
						Note: FOR loop will be expanded and cannot contain IF statement.

## Sheet2
擬似命令	処理内容	アセンブリ	コメント	レジスタの変更	size	命令数	cycles	確認済み		ライブラリ	処理内容	アセンブリ	コメント	レジスタの変更	size	命令数	cycles	確認済み
ADD.16	OP1=OP1+OP2	clc adc.16		OP1,C	14	2				VCPYNTSCALL2	初期化 / 待機 / {(pfdata+ / ((E>>1)<<7)).64 / から / 0xE000にコピー / (左半分) / VCPYNTSCSPR2 / 待機 / (pfdata+64+ / ((E>>1)<<7)).64 / から / 0xE000にコピー / (右半分) / 待機} / を242回繰り返す	cli clj op1 E clr / cli op1 A ldi.4 ? wait.4? nop / loop: / op1 A op2 E mov.16 cli op1 B / ldi.1 1 op1 A op2 B shr cli op1 B / ldi.4 7 op1 A shl op1 F / ldi.16 pfdata op2 A clc adc.16 / op1 B ldi.16 0xE000 op1 D / op2 F ldri.16 op2 B stri.16 / op2 F ldri.16 op2 B stri.16 / op2 F ldri.16 op2 B stri.16 / op2 F ldri.16 op2 B stri.16 / VCPYNTSCSPR2 / cli op1 A ldi.4 ? wait.4? nop / op1 B ldi.16 0xE000 op1 D / op2 F ldri.16 op2 B stri.16 / op2 F ldri.16 op2 B stri.16 / op2 F ldri.16 op2 B stri.16 / op2 F ldri.16 op2 B stri.16 / inc.16 E op1 B ldi.16 242 clc / op2 E sbb.16 op1 A ldi.16 loop / op1 B op2 A bz / cli op1 A ldi.4 ? wait.4? nop	A,B,D:破壊 / E:ライン数 / F:pfdata / G: / K:スタック / P:PC
SUB.16	OP1=OP1-OP2	clc sbb.16		OP1,C	14	2
VCPYPAL	0x8000から / 16ビットずつ / 0xC000に / 288回コピー	cli op1 A / ldi.4 0 ldi.4 0 ldi.4 0 ldi.4 8 / op1 B / ldi.4 0 ldi.4 0 ldi.4 0 ldi.4 0xC / op1 D / ldi.4 0 ldi.4 0 ldi.4 2 ldi.4 9 / op1 F / ldi.16 loop op1 E / loop: / op2 A ldri.16 op2 B str.16 / op2 A mov.16 op2 D clc sbb.16 / op2 F bn		A,B,D,E,F,P	231

VCPYNTSC	0x8000から / 16ビットずつ / 0xC000に / 242回コピー	cli op1 A / ldi.4 0 ldi.4 0 ldi.4 0 ldi.4 8 / op1 B / ldi.4 0 ldi.4 0 ldi.4 0 ldi.4 0xC / op1 D / ldi.4 0 ldi.4 2 ldi.4 f ldi.4 8 / op1 F / ldi.16 loop op1 E / loop: / op2 A ldri.16 op2 B str.16 / op2 A mov.16 op2 D clc sbb.16 / op2 F bn		A,B,D,E,F,P	231	2684	117314	yes

VCPYNTSCSPR	(0x8000).8, / (0x8010).8, / (0x8020).8, / (0x8030).8から / 0xC020,0xC030, / 0xC040,0xC050 / にコピー / (0x8040).8, / (0x8050).8, / (0x8060).8, / (0x8070).8から / 0xC028,0xC038, / 0xC048,0xC058 / にコピー / (0x8080).6, / (0x8090).6, / (0x80A0).6, / (0x80B0).6から / 0xC060.24にコピー	cli clj op1 A / ldi.4 0 ldi.4 0 ldi.4 0 ldi.4 8 / op1 B / ldi.4 0 ldi.4 2 ldi.4 0 ldi.4 0xC / op1 E clr ldi.4 8 cli clc op1 D / op2 A ldri.16 op2 D ldr.16 / op2 B stri.16 / op2 A ldri.16 op2 D ldr.16 / op2 B stri.16 / op2 A ldri.16 op2 D ldr.16 / op2 B stri.16 / op2 A ldri.16 op2 D ldr.16 / op2 B stri.16 / op1 B ldi.4 8 ldi.4 2 cli op1 D / op2 A ldri.16 op2 D ldr.16 / op2 B stri.4 stri.4 / op1 B op2 E adc.16 op1 D / op2 A ldri.16 op2 D ldr.16 / op2 B stri.4 stri.4 / op1 B op2 E adc.16 op1 D / op2 A ldri.16 op2 D ldr.16 / op2 B stri.4 stri.4 / op1 B op2 E adc.16 op1 D / op2 A ldri.16 op2 D ldr.16 / op2 B stri.4 stri.4 / op1 B op2 E adc.16 op1 D / op2 A ldri.16 op2 D ldr.16 / op2 B stri.4 stri.1 stri.1 / op2 A ldri.16 op2 D ldr.16 / op2 B stri.4 stri.1 stri.1 / op2 A ldri.16 op2 D ldr.16 / op2 B stri.4 stri.1 stri.1 / op2 A ldri.16 op2 D ldr.16 / op2 B stri.4 stri.1 stri.1		A,B,D,E,P	861	123	6105

VCPYNTSCALL	{待機 / (0x80C0).32から / 0xC000にコピー / VCPYNTSCSPR / 待機 / ((0x80C0)+0x20).32 / から0xC000にコピー} / を242回繰り返す	cli clj op1 F / ldi.4 2 ldi.4 0xF cli / loop: / cli clj op1 B / ldi.4 0 ldi.4 0 ldi.4 0 ldi.4 0xC / op1 A / ldi.4 0 ldi.4 0xC ldi.4 0 ldi.4 8 / op2 A ldr.16 op1 D ldri.16 / op2 B stri.16 / op2 A ldri.16 op2 B stri.16 / VCPYNTSCSPR / cli clj op1 B / ldi.4 0 ldi.4 0 ldi.4 0 ldi.4 0xC / op1 A / ldi.4 0 ldi.4 0xC ldi.4 0 ldi.4 8 / op1 E clr add4i ldi.4 2 cli clc / op1 A op2 A ldr.16 op2 E adc.4 / adc.4 cli op2 A / op1 D ldri.16 op2 B stri.16 / op2 A ldri.16 op2 B stri.16 / op1 A ldi.16 end / op2 A op1 F dec.16 bz / op1 A ldi.16 loop / op1 P op2 A mov.16 / end:	B=0xC000 / A=0x80C0 / A=(A) / D=(A)+ / (B)+=D / D=(A)+ / (B)+=D / 1051inst. / B=0xC000 / A=0x80C0 / E=0x20 / A=(A) / A=A+E / D=(A)+ / (B)+=D / D=(A)+ / (B)+=D	A,B,D,E,F,P

VCPYNTSCSPR2	(sprdata).192から / 0xE040にコピー	cli clj op1 A ldi.16 sprdata / op1 B ldi.16 0xE040 / op1 D op2 A ldri.16 op2 B stri.16 / op2 A ldri.16 op2 B stri.16 / op2 A ldri.16 op2 B stri.16 / op2 A ldri.16 op2 B stri.16 / op2 A ldri.16 op2 B stri.16 / op2 A ldri.16 op2 B stri.16 / op2 A ldri.16 op2 B stri.16 / op2 A ldri.16 op2 B stri.16 / op2 A ldri.16 op2 B stri.16 / op2 A ldri.16 op2 B stri.16 / op2 A ldri.16 op2 B stri.16 / op2 A ldri.16 op2 B stri.16		A,B,D,P	420	60	3676