## Overview
	Type 0					Type 1
	Mode 0		Mode 1		Mode 2		Mode 3					Mode 0		Mode 1		Mode 2		Mode 3
	NTSC	PAL	NTSC	PAL	NTSC	PAL	NTSC	PAL				NTSC	PAL	NTSC	PAL	NTSC	PAL	NTSC	PAL
Clock rate	715,909.091	709,379.000	715,909.091	709,379.000	1,431,818.182	1,418,758.000	2,863,636.364	2,837,516.000	Hz		Clock rate	5,369,318.181818	5,320,342.500000	5,369,318.181818	5,320,342.500000	5,369,318.181818	5,320,342.500000	5,369,318.181818	5,320,342.500000	Hz
Pixel clock rate	715,909.091	709,379.000	715,909.091	709,379.000	1,431,818.182	1,418,758.000	2,863,636.364	2,837,516.000	Hz		Pixel clock rate	5,369,318.181818	5,320,342.500000	5,369,318.181818	5,320,342.500000	5,369,318.181818	5,320,342.500000	5,369,318.181818	5,320,342.500000	Hz
(Chrominance sub- / carrier frequency)	3,579,545.454545	4,433,618.750000	3,579,545.454545	4,433,618.750000	3,579,545.454545	4,433,618.750000	3,579,545.454545	4,433,618.750000	Hz		(Chrominance sub- / carrier frequency)	3,579,545.454545	4,433,618.750000	3,579,545.454545	4,433,618.750000	3,579,545.454545	4,433,618.750000	3,579,545.454545	4,433,618.750000	Hz
Refresh rate	59.401684	49.427188	59.401684	49.427188	60.054449	49.970344	60.054449	49.970344	Hz		Refresh rate	59.922751	50.006979	59.922751	50.006979	59.922751	50.006979	59.922751	50.006979	Hz
Overscan resolution	46x262	46x312	46x262	46x312	91x262	91x312	182x262	182x312	Pixels		Overscan resolution	342x262	341x312	342x262	341x312	342x262	341x312	342x262	341x312	Pixels
Resolution	16x242	16x288	32x242	32x288	64x242	64x288	128x242	128x288	Pixels		Resolution	256x242	256x288	256x242	256x288	256x242	256x288	256x242	256x288	Pixels
Scope	0.561404	0.576577	1.122807	1.153153	1.137778	1.153153	1.137778	1.153153	1		Scope	1.210402	1.232250	1.210402	1.232250	1.210402	1.232250	1.210402	1.232250	1
	32:57 / ~=9:16	64:111 / ~=4:7	64:57 / ~=9:8	128:111 / ~=8:7	256:225 / ~=8:7	128:111 / ~=8:7	256:225 / ~=8:7	128:111 / ~=8:7	1			512:423 / ~=6:5	833:676 / ~=11:9	512:423 / ~=6:5	833:676 / ~=11:9	512:423 / ~=6:5	833:676 / ~=11:9	512:423 / ~=6:5	833:676 / ~=11:9	1
Pixel aspect ratio	8.491228	10.378378	8.491228	10.378378	4.302222	5.189189	2.151111	2.594595	1		Pixel aspect ratio	1.144208	1.386282	1.144208	1.386282	1.144208	1.386282	1.144208	1.386282	1
	484:57 / ~=17:2	384:37 / ~=83:8	484:57 / ~=17:2	384:37 / ~=83:8	968:225 / ~=43:10	192:37 / ~=26:5	484:225 / ~=15:7	96:37 / ~=13:5	1			484:423 / ~=8:7	384:277 / ~=11:8	484:423 / ~=8:7	384:277 / ~=11:8	484:423 / ~=8:7	384:277 / ~=11:8	484:423 / ~=8:7	384:277 / ~=11:8	1
Buffer type	Index colored bitmap line buffer					Buffer type	Index colored bitmap line buffer
Bits per pixel	3		3		2		1		bpp		Bits per pixel	1					bpp
Available colors	Predefined 32 colors					Available colors	Predefined 64 colors
Colors par scanline	8		8		4+1(Sprite)		2+1(Sprite)		colors		Colors par scanline	2(Playfield)+1(Sprites)*8=10					colors
# of sprite definition	4					1		# of sprite definition	8					1
sprite fillrate per scanline	32					Pixels		sprite fillrate per scanline	64(Normal) or 128(Wide sprite mode)					Pixels
				Playfield Placement	Centerized		Stretched (Double Width)		Repeated (Twice)		Mirrored (Ping-pong)
				BbbbbrainDumbed / minimum clock rate	229,507,135.306554	230,089,165.058824	229,507,135.306554	230,089,165.058824	229,507,135.306554	230,089,165.058824	229,507,135.306554	230,089,165.058824	ticks/s
				BbbbbrainDumbed / normalized clock rate	230,880,681.818182	234,095,070.000000	230,880,681.818182	234,095,070.000000	230,880,681.818182	234,095,070.000000	230,880,681.818182	234,095,070.000000	ticks/s
				129/2	264/5	129/2	264/5	129/2	264/5	129/2	264/5
				BbbbbrainDumbed / ticks per scanline	14,706	15,004	14,706	15,004	14,706	15,004	14,706	15,004	ticks
				BbbbbrainDumbed / ticks per horizontal blank	3,698	3,740	3,698	3,740	3,698	3,740	3,698	3,740	ticks

## Color Palette
	Type 0		Type 1
0		0
1		1
2		2
3		3
4		4
5		5
6		6
7		7
8		8
9		9
10		10
11		11
12		12
13		13
14		14
15		15
16		16
17		17
18		18
19		19
20		20
21		21
22		22
23		23
24		24
25		25
26		26
27		27
28		28
29		29
30		30
31		31
		32
		33
		34
		35
		36
		37
		38
		39
		40
		41
		42
		43
		44
		45
		46
		47
		48
		49
		50
		51
		52
		53
		54
		55
		56
		57
		58
		59
		60
		61
		62
		63

## Pin layout
V+
A0	I
A1	I
A2	I
A3	I
A4	I
A5	I
A6	I
A7	I
D	I/O
CLK	I
R	O
G	O
B	O
GND
Xtal Out	O	カラーバースト周波数
C-Sync	O	複合同期信号
Write/Read	I

## Register map
	Type 0					Type 1
	0x00	0x20	0x40	0x60	0x80	0xA0	0xC0	0xE0		0x00	0x20	0x40	0x60	0x80	0xA0	0xC0	0xE0
0x00	Bitmap / Graphic0 / (0th bitmap / plane for / Mode 0) / (0th bitmap / plane for / Mode 1) / (0th bitmap / plane for / Mode 2)	Bitmap / Graphic1 / (1st bitmap / plane for / Mode 0) / (0th bitmap / plane for / Mode 1) / (0th bitmap / plane for / Mode 2)	Bitmap / Graphic2 / (2nd bitmap / plane for / Mode 0) / (1st bitmap / plane for / Mode 1) / (0th bitmap / plane for / Mode 2)	Bitmap / Graphic3 / (1st bitmap / plane for / Mode 1) / (0th bitmap / plane for / Mode 2)	Bitmap / Graphic4 / (2nd bitmap / plane for / Mode 1) / (1st bitmap / plane for / Mode 2)	Bitmap / Graphic5 / (2nd bitmap / plane for / Mode 1) / (1st bitmap / plane for / Mode 2)	Bitmap / Graphic6 / (1st bitmap / plane for / Mode 2)	Bitmap / Graphic7 / (1st bitmap / plane for / Mode 2)	0x00	Playfield / Graphic		Sprite 0 / Graphic	Sprite 2 / Graphic	Sprite 4 / Graphic	Sprite 6 / Graphic	Background / Color	Sprite 3 / Color / (Continue)	0x00
0x01					0x01					0x01
0x02					0x02					0x02
0x03					0x03					0x03
0x04					0x04					Sprite 4 / Color	0x04
0x05					0x05					0x05
0x06					0x06					Playfield / Color		0x06
0x07					0x07					0x07
0x08					0x08			Sprite 0 / Position	Sprite 2 / Position	Sprite 4 / Position	Sprite 6 / Position			0x08
0x09					0x09					0x09
0x0A					0x0A					Sprite 5 / Color	0x0A
0x0B					0x0B					0x0B
0x0C					0x0C					Sprite 0 / Color		0x0C
0x0D					0x0D					0x0D
0x0E					0x0E					0x0E
0x0F					0x0F					0x0F
0x10	Palette0[2:0]	Palette2[2:0]	Palette4[2:0]	Palette6[2:0]	Sprite0 / Bitmap / Graphic	Sprite1 / Bitmap / Graphic	Sprite2 / Bitmap / Graphic	Sprite3 / Bitmap / Graphic	0x10			Sprite 1 / Graphic	Sprite 3 / Graphic	Sprite 5 / Graphic	Sprite 7 / Graphic		Sprite 6 / Color	0x10
0x11					0x11					0x11
0x12					0x12					Sprite 1 / Color		0x12
0x13	Palette1[2:0]	Palette3[2:0]	Palette5[2:0]	Palette7[2:0]					0x13					0x13
0x14	Green[0] for 1		Green[0] for 1					0x14					0x14
0x15	Red for 1		Red for 1					0x15					0x15
0x16	Reset	Vertical / Timer / [9:0]	Palette0[4:3]	Palette4[4:3]					0x16					Sprite 7 / Color	0x16
0x17	Mode[0]					0x17					0x17
0x18	Horizontal / Timer / [7:0]		Palette1[4:3]	Palette5[4:3]	Sprite0 / Coodinate	Sprite1 / Coodinate	Sprite2 / Coodinate	Sprite3 / Coodinate	0x18			Sprite 1 / Position	Sprite 3 / Position	Sprite 5 / Position	Sprite 7 / Position	Sprite 2 / Color		0x18
0x19					0x19					0x19
0x1A			Palette2[4:3]	Palette6[4:3]					0x1A					0x1A
0x1B					0x1B					0x1B
0x1C			Palette3[4:3]	Palette7[4:3]					0x1C					Playfield / Mode	0x1C
0x1D					0x1D					0x1D
0x1E			Mode[1]	SpriteColor / [2:1]					0x1E					Sprite 3 / Color	Spr.Mode	0x1E
0x1F			SpriteColor[0]					0x1F					NTSC/PAL	0x1F

## Screen mode
Type 1
Given playfield data
0	1	2	3	4	5	6	7	8	9	10	11	12	13	14	15	16	17	18	19	20	21	22	23	24	25	26	27	28	29	30	31

Playfield mode 0 (Centerized)
0	1	2	3	4	5	6	7	8	9	10	11	12	13	14	15	16	17	18	19	20	21	22	23	24	25	26	27	28	29	30	31	32	33	34	35	36	37	38	39	40	41	42	43	44	45	46	47	48	49	50	51	52	53	54	55	56	57	58	59	60	61	62	63

Playfield mode 1 (Stretched (Double Width))
0	1	2	3	4	5	6	7	8	9	10	11	12	13	14	15	16	17	18	19	20	21	22	23	24	25	26	27	28	29	30	31	32	33	34	35	36	37	38	39	40	41	42	43	44	45	46	47	48	49	50	51	52	53	54	55	56	57	58	59	60	61	62	63

Playfield mode 2 (Repeated (Twice))
0	1	2	3	4	5	6	7	8	9	10	11	12	13	14	15	16	17	18	19	20	21	22	23	24	25	26	27	28	29	30	31	32	33	34	35	36	37	38	39	40	41	42	43	44	45	46	47	48	49	50	51	52	53	54	55	56	57	58	59	60	61	62	63

Playfield mode 3 (Mirrored (Ping-pong))
0	1	2	3	4	5	6	7	8	9	10	11	12	13	14	15	16	17	18	19	20	21	22	23	24	25	26	27	28	29	30	31	32	33	34	35	36	37	38	39	40	41	42	43	44	45	46	47	48	49	50	51	52	53	54	55	56	57	58	59	60	61	62	63

Given sprite data
0	1	2	3	4	5	6	7

Sprite mode 0
0	1	2	3	4	5	6	7

Sprite mode 1
0	1	2	3	4	5	6	7	8	9	10	11	12	13	14	15

## Interruption timing
Type 1
0,0					341,0
	V blank
0,19			Interruption raised at 86,19		341,19
0,20		85,20	86,20		341,19
	H blank			Active display
0,261		85,261	86,261		341,261

Note: When interruption raised, CPU should be in sleep state